## Sheet1
#VALUE! |  |  |  | 2025 MATE ROV Competition
UN Decade of the Ocean, MATE Year of the Great Lakes
INITIAL SAFETY AND DOCUMENTATION REVIEW
PIONEER
Company Number: | [5 empty] | Competition Class: PIONEER
Company Name: | [5 empty] | Judge:
Documentation Submission
Documentation is not submitted on time, is not within the given file size or page limit, does not use the proper naming convention, or is not a PDF file.
| 1 | 0 | Technical Documentation
| 1 | 0 | Company Spec Sheet
| 1 | 0 | SID(s)
| 1 | 0 | Company Safety Review
| 1 | 0 | Non-ROV Device Design Specifications
| 1 | 0 | JSEA
|  |  | 0 |  |  |  | 0
| Score |  |  |  | Weighting Value: | 0.33333
ROV
ROV SID
| 1 | 0 | ROV SID is 1 page in length and drawn with CAD (is not hand drawn)
| 1 | 0 | ROV SID shows a fuse and fuse uses a proper IEC, NEMA, or ANSI symbol
| 1 | 0 | ROV SID includes includes full load amps value and fuse selection
| 1 | 0 | ROV SID is a higher level interconnection diagram, not a component level electrical schematic
ROV Safety (Company Safety Review - photos are required of each system)
| 1 | 0 | If using 48 volts, the ROV uses Anderson SBS-50 connectors and has a properly sized Littelfuse within 30 cm. If using 12 volts, the ROV uses red/black Anderson connectors and has a properly sized ATO or mini blade fuse within 30 cm.
| 1 | 0 | Company safety review includes full load amps value and fuse selection
| 1 | 0 | Control box/console is neatly laid out and does not have exposed wiring.
| 1 | 0 | AC and DC are separated and identified in control box, or AC is not used
| 1 | 0 | ROV has adequate ROV-side strain relief and pressure housings can withstand depth
| 1 | 0 | All propellers are properly shrouded and protected to IP-20 standards.
| 1 | 0 | There are no sharp edges or dangersous components seen on the ROV.
|  |  | 0 |  |  |  | 0
| Score |  |  |  | Weighting Value: | 1.6364
Fluid Power
0 |  | If fluid power is used, enter a 1 in the box.
If fluid power is NOT used, enter a 0 in the box.
Fluid power SID
| 1 | 0 | Fluid power SID 1 page in length, drawn with CAD (is not hand drawn), and uses industry standard symbols
|  |  | 0 |  |  |  | 0
| # of Ys |  |  |  | Weighting Value: | 0
Non-ROV device - Float
0 |  | If a float is built and documented, enter a 1 in the box.
If a float is NOT built and documented, enter a 0 in the box.
Non-ROV Device SID (vertical profiling float)
| 1 | 0 | Non-ROV-Device SID shows a fuse using a standard fuse symbol and includes full load amps value and fuse selection
Non-ROV device design documents (vertical profiling float)
| 1 | 0 | A photo or diagram of the non-ROV devices is included
| 1 | 0 | The type of battery used is described. A photo of the battery pack and a photo of the fuse(s) is included
| 1 | 0 | A table of the measurements showing full load current is included
| 1 | 0 | How the battery pack was designed to safely fulfill the full load current needs and voltage requirements is described
| 1 | 0 | The buoyancy engine / mechanism used for completing vertical profiles is described
| 1 | 0 | How the float communicates with the shore side receiver is described
|  |  | 0 |  |  |  | 0
| # of Ys |  |  |  | Weighting Value: | 0
TOTAL POINTS: |  |  | 0
18