## Sheet1
#VALUE! |  |  |  | 2026 MATE ROV Competition
Pushing Performance: Science, Technology, & Discovery in Harsh Environments
INITIAL SAFETY AND DOCUMENTATION REVIEW
NAVIGATOR / SCOUT
Company Number: |  |  |  |  | Competition Class:
Company Name: |  |  |  |  | Judge:
If the company built a profiling float, a SID for the profiler should be included. SID and other scoring will incorporate both the ROV and profiler components. If the company is not attempting the MATE Floats! task, they should state this fact in their Company Safety Review.
Submission is on time, within the given size limit, uses the proper naming convention, is a PDF file, and is submitted with the other documents.
| 1 | 0 | All documentation complies with submission guidelines
| 1 | 0 | SID(s) is 1 page in length and differentiates between above and below surface components
| 1 | 0 | SID(s) shows a fuse and fuse uses a proper IEC, NEMA, or ANSI symbol
| 1 | 0 | ROV SID shows fluid power components or company states fluid power is not used on ROV
| 1 | 0 | ROV (and profiler) uses Anderson powerpole connectors and fuse is within 30 cm of connection to power
| 1 | 0 | All components are securely attached to ROV or profiler
| 1 | 0 | Tether is properly secured with strain relief at both ends
| 1 | 0 | SCOUT: Motors are waterproofed and propellers are shrouded or completely inside the ROV frame. NAVIGATOR must have ROV propellers shrouded to IP-20 standards.
| 1 | 0 | No sharp or hazardous items
| 1 | 0 | Camera operates of 12VDC supply or a camera is NOT used on the vehicle. Cameras are not allowed on the profiler.
TOTAL POINTS: